## instructions
Step | NAME | DESCRIPTION
1 | COPY | make a copy of this and put it in the "weekly_report_input_folder" that corresponds to the correct year and week.
2 | RENAME | Replace the # with the appropriate year, week and plate numbers in the name. Example year 2024, week 28 plate 2: SS_y2024_w28_p2_rna_extract_and_pcr_notebook
take samples from the datasheet folder and use the platemap converter to get into platemap format
3 | PASTE | paste your platemap into the appropriate location in the rna and/or pcr sheet
4 | COMPLETE | Fill out all highlighted sections and rename this copied file with the "plate # or p#" in the title. This will be the platemap input in the pipeline
| * | Don't change the names of the sheets

## rna_extraction
| 1 | 2 | 3 | 4 | 5 | 6 | 7 | 8 | 9 | 10 | 11 | 12
A | BOU-00340 | RMRP-000927 | RMRP-000935 | RMRP-000943 | [7 empty] | wnv_std_1e6 | added in pcr*
B | BOU-00341 | RMRP-000928 | RMRP-000936 | [8 empty] | wnv_std_1e4
C | BOU-00342 | RMRP-000929 | RMRP-000937 | [8 empty] | wnv_std_1e2
D | BOU-00343 | RMRP-000930 | RMRP-000938 | [8 empty] | slev_std_1e6
E | BOU-00344 | RMRP-000931 | RMRP-000939 | [8 empty] | slev_std_1e4
F | RMRP-000924 | RMRP-000932 | RMRP-000940 | [8 empty] | slev_std_1e2
G | RMRP-000925 | RMRP-000933 | RMRP-000941 | [8 empty] | neg pcr ctrl
H | RMRP-000926 | RMRP-000934 | RMRP-000942 | [7 empty] | neg extract ctl | pos extract ctl
[5 empty] | full protocol here -----------------------> |  | SS - RNA extraction
YOUR NAME |  |  |  |  | PROTOCOL CHECKLIST
[5 empty] | take samples out of freezer to thaw |  |  |  | TRUE
SUPPLIES |  |  |  |  | ethanol added to SPR (check mark on bottle) |  |  |  | TRUE
Machine/Reagent | Lot/ID |  |  |  | ethanol added to VHB (check mark on bottle) |  |  |  | TRUE
[5 empty] | positve and negative extraction controls added |  |  |  | FALSE
Kingfisher | NA |  |  |  | beads at room temp |  |  |  | FALSE
TNA Lysis Buffer |  |  |  |  | beads vortexed |  |  |  | FALSE
Isopropanol |  |  |  |  | beads and proteanase K thoroughly mixed prior to dispensing |  |  |  | FALSE
Proteanase K |  |  |  |  | maintenance plate run done prior to sample run |  |  |  | FALSE
linear acrylamide |  |  |  |  | A1 of sample plate oriented to A1 in machine |  |  |  | FALSE
magbind beads |  |  |  |  | Return tip plate to top of robot |  |  |  | FALSE
SPR |  |  |  |  | VHB, SPR and SAMPLE Plates liquid in sink plates in gargabe |  |  |  | FALSE
VHB |  |  |  |  | Elution plate sealed with microseal B and in freezer/fridge or immediately processed |  |  |  | FALSE
dfh20
RXN INPUT |  |  |  |  | RUN NOTES
N samples | 27 | (non blank values in platemap, excluding standards and neg pcr ctrl)
Overage | 1.2 | % over recommended to ensure enough volume for pipetting
RXN CALCULATOR
Sample MM1 | 1X | Total Reaction | Added?
TNA lysis buffer | 60 | 1944 | FALSE
linear acrylamide | 1 | 32.4 | FALSE
isopropanol | 70 | 2268 | FALSE
total | 131 | 4244.4
Mini MM tube # and V | 8 | 530.55
Sample MM2 | 1X | Total Reaction
MagBind beads | 5 | 162 | FALSE
proteinase K | 5 | 162 | FALSE
total | 10 | 324 | FALSE
Mini MM tube # and V | 8 | 40.5
use the space above to write any anomalies with the run as a whole or notes about particular samples.
Other Plates | 1x | Total (SPR doubled)
SPRx2 | 200 | 12960 | FALSE
VHB | 200 | 6480 | FALSE
h20 Elution | 50 | 1620 | FALSE

## pcr
| 1 | 2 | 3 | 4 | 5 | 6 | 7 | 8 | 9 | 10 | 11 | 12
A | BOU-00340 | RMRP-000927 | RMRP-000935 | RMRP-000943 | [7 empty] | wnv_std_1e6
B | BOU-00341 | RMRP-000928 | RMRP-000936 | [8 empty] | wnv_std_1e4
C | BOU-00342 | RMRP-000929 | RMRP-000937 | [8 empty] | wnv_std_1e2
D | BOU-00343 | RMRP-000930 | RMRP-000938 | [8 empty] | slev_std_1e6
E | BOU-00344 | RMRP-000931 | RMRP-000939 | [8 empty] | slev_std_1e4
F | RMRP-000924 | RMRP-000932 | RMRP-000940 | [8 empty] | slev_std_1e2
G | RMRP-000925 | RMRP-000933 | RMRP-000941 | [8 empty] | neg pcr ctrl
H | RMRP-000926 | RMRP-000934 | RMRP-000942 | [7 empty] | neg extract ctl | pos extract ctl
YOUR NAME |  | Catherine
|  |  |  | full protocol here -----------------------> |  | SS - Multiplex qRT-PCR
SUPPLIES |  |  |  | PROTOCOL CHECKLIST
Machine/Reagent | Lot/ID |  |  | positive extraction control |  |  |  | FALSE
Mastermix |  |  |  | neg pcr control added |  |  |  | FALSE
primer probe | NA |  |  | standards added |  |  |  | FALSE
RT enzyme |  |  |  | Reagents put back in -4 C |  |  |  | FALSE
standards | NA |  |  | baseline threshold changed to 34000 and hit Analyze |  |  |  | FALSE
|  |  |  | Export .xls file with named "SS-y####-w#-p#-pcr" |  |  |  | FALSE
RXN INPUT |  |  |  | RUN NOTES
N samples | 34 | non blank values in platemap
Overage | 1.2 | % over recommended to ensure enough volume for pipetting
RXN CALCULATOR
MM1 Reagent | 1X | Total Reaction
Mastermix | 10 | 408
Primer probe | 4 | 163.2
RT | 1 | 40.8
total | 15 | 612
Mini MM tube # and V | 8 | 76.5
use the space above to write any anomalies with the run as a whole or notes about particular samples.

## analyzing_qPCR
QC and setting thresholds
When the run is complete, eject the plate and throw it in the garbage.
On the laptop, open the results tab, it will automatically show the ‘amplification plot’ which is a derived number. Change dropdown to multicomponent plot to see actual raw data and fluorescence increase over time.
Note any samples that report a Ct but have no
The software should now automatically set the threshold to 34000, but it can be updated manually:
From ‘All Targets’ dropdown, select your target (SLEV or WNV)
Click eye icon, unclick ‘auto’ next to threshold, and type in 34,000.
Do the same thing for the other target (WNV or SLEV).
Click “analyze” in the top right corner.
Check that the negative controls have undetermined Ct values
Check that the positive controls have low Ct values (typically around 20 ct)
Check the standards to ensure that they highest copies have the highest ct values
Plug in a USB to the laptop (need to unplug the mouse).
Under the export tab, click browse, select USB (Ebel lab computer is not on the internet), click export.
Close file, click save if prompted.