## instructions
Step | NAME | DESCRIPTION
1 | COPY | make a copy of this and put it in the "weekly_report_input_folder" that corresponds to the correct year and week.
2 | RENAME | Replace the # with the appropriate year, week and plate numbers in the name. Example year 24, week 28 plate 2: SS_y24_w28_p2_rna_extract_and_pcr_notebook
3 | PASTE | paste your platemap into the appropriate location in the rna and/or pcr sheet
4 | COMPLETE | Fill out all highlighted sections and rename this copied file with the "plate # or p#" in the title. This will be the platemap input in the pipeline
| * | Don't change the names of the sheets

## rna_extraction
| 1 | 2 | 3 | 4 | 5 | 6 | 7 | 8 | 9 | 10 | 11 | 12
A | CSU-22447 | CSU-22455 | CSU-22463 | CSU-22471 | CSU-22479 | CSU-22487 | CSU-22495 | CSU-22503 | CSU-22511 | CSU-22519 | CSU-22527 | wnv_std_1e6
B | CSU-22448 | CSU-22456 | CSU-22464 | CSU-22472 | CSU-22480 | CSU-22488 | CSU-22496 | CSU-22504 | CSU-22512 | CSU-22520 | CSU-22528 | wnv_std_1e4
C | CSU-22449 | CSU-22457 | CSU-22465 | CSU-22473 | CSU-22481 | CSU-22489 | CSU-22497 | CSU-22505 | CSU-22513 | CSU-22521 | CSU-22529 | wnv_std_1e2
D | CSU-22450 | CSU-22458 | CSU-22466 | CSU-22474 | CSU-22482 | CSU-22490 | CSU-22498 | CSU-22506 | CSU-22514 | CSU-22522 | CSU-22530 | slev_std_1e6
E | CSU-22451 | CSU-22459 | CSU-22467 | CSU-22475 | CSU-22483 | CSU-22491 | CSU-22499 | CSU-22507 | CSU-22515 | CSU-22523 | CSU-22531 | slev_std_1e4
F | CSU-22452 | CSU-22460 | CSU-22468 | CSU-22476 | CSU-22484 | CSU-22492 | CSU-22500 | CSU-22508 | CSU-22516 | CSU-22524 | CSU-22532 | slev_std_1e2
G | CSU-22453 | CSU-22461 | CSU-22469 | CSU-22477 | CSU-22485 | CSU-22493 | CSU-22501 | CSU-22509 | CSU-22517 | CSU-22525 | CSU-22533 | neg pcr ctrl
H | CSU-22454 | CSU-22462 | CSU-22470 | CSU-22478 | CSU-22486 | CSU-22494 | CSU-22502 | CSU-22510 | CSU-22518 | CSU-22526 | pos rna ctrl | neg extract ctl
[5 empty] | full protocol here -----------------------> |  | SS - RNA extraction
YOUR NAME |  |  |  |  | PROTOCOL CHECKLIST
[5 empty] | take samples out of freezer to thaw |  |  |  | TRUE
SUPPLIES |  |  |  |  | ethanol added to SPR (check mark on bottle) |  |  |  | TRUE
Machine/Reagent | Group | Lot/ID |  |  | ethanol added to VHB (check mark on bottle) |  |  |  | TRUE
[5 empty] | positve and negative extraction controls added |  |  |  | TRUE
Kingfisher | FoCo | NA |  |  | pipettes changed between samples |  |  |  | TRUE
TNA Lysis Buffer | FoCo |  |  |  | beads at room temp |  |  |  | TRUE
Isopropanol | FoCo |  |  |  | beads vortexed |  |  |  | TRUE
Proteanase K | FoCo |  |  |  | beads and proteanase K thoroughly mixed prior to dispensing |  |  |  | TRUE
linear acrylamide | FoCo |  |  |  | maintenance plate run done prior to sample run |  |  |  | TRUE
magbind beads | FoCo |  |  |  | A1 of sample plate oriented to A1 in machine |  |  |  | TRUE
SPR | FoCo |  |  |  | Return tip plate to top of robot |  |  |  | FALSE
VHB | FoCo |  |  |  | VHB, SPR and SAMPLE Plates liquid in sink plates in gargabe |  |  |  | FALSE
dfh20 | FoCo |  |  |  | Elution plate sealed with microseal B and in freezer/fridge or immediately processed |  |  |  | FALSE
RXN INPUT |  |  |  |  | RUN NOTES
N samples | 89 | (non blank values in platemap, excluding standards and neg pcr ctrl)
Overage | 1.2 | % over recommended to ensure enough volume for pipetting
RXN CALCULATOR
Sample MM1 | 1X | Total Reaction | Added?
TNA lysis buffer | 60 | 6408 | TRUE
linear acrylamide | 1 | 106.8 | TRUE
isopropanol | 70 | 7476 | TRUE
total | 131 | 13990.8
Mini MM tube # and V | 8 | 1748.85
Sample MM2 | 1X | Total Reaction
MagBind beads | 5 | 534 | TRUE
proteinase K | 5 | 534 | TRUE
total | 10 | 1068 | TRUE
Mini MM tube # and V | 8 | 133.5
use the space above to write any anomalies with the run as a whole or notes about particular samples.
Other Plates | 1x | Total (SPR doubled)
SPRx2 | 200 | 42720 | TRUE
VHB | 200 | 21360 | TRUE
h20 Elution | 50 | 5340 | TRUE

## pcr
| 1 | 2 | 3 | 4 | 5 | 6 | 7 | 8 | 9 | 10 | 11 | 12
A | CSU-22447 | CSU-22455 | CSU-22463 | CSU-22471 | CSU-22479 | CSU-22487 | CSU-22495 | CSU-22503 | CSU-22511 | CSU-22519 | CSU-22527 | wnv_std_1e6
B | CSU-22448 | CSU-22456 | CSU-22464 | CSU-22472 | CSU-22480 | CSU-22488 | CSU-22496 | CSU-22504 | CSU-22512 | CSU-22520 | CSU-22528 | wnv_std_1e4
C | CSU-22449 | CSU-22457 | CSU-22465 | CSU-22473 | CSU-22481 | CSU-22489 | CSU-22497 | CSU-22505 | CSU-22513 | CSU-22521 | CSU-22529 | wnv_std_1e2
D | CSU-22450 | CSU-22458 | CSU-22466 | CSU-22474 | CSU-22482 | CSU-22490 | CSU-22498 | CSU-22506 | CSU-22514 | CSU-22522 | CSU-22530 | slev_std_1e6
E | CSU-22451 | CSU-22459 | CSU-22467 | CSU-22475 | CSU-22483 | CSU-22491 | CSU-22499 | CSU-22507 | CSU-22515 | CSU-22523 | CSU-22531 | slev_std_1e4
F | CSU-22452 | CSU-22460 | CSU-22468 | CSU-22476 | CSU-22484 | CSU-22492 | CSU-22500 | CSU-22508 | CSU-22516 | CSU-22524 | CSU-22532 | slev_std_1e2
G | CSU-22453 | CSU-22461 | CSU-22469 | CSU-22477 | CSU-22485 | CSU-22493 | CSU-22501 | CSU-22509 | CSU-22517 | CSU-22525 | CSU-22533 | neg pcr ctrl
H | CSU-22454 | CSU-22462 | CSU-22470 | CSU-22478 | CSU-22486 | CSU-22494 | CSU-22502 | CSU-22510 | CSU-22518 | CSU-22526 | pos rna ctrl | neg ext ctrl
YOUR NAME
|  |  |  | full protocol here -----------------------> |  | SS - Multiplex qRT-PCR
SUPPLIES |  |  |  | PROTOCOL CHECKLIST
Machine/Reagent | Group | Lot/ID |  | changed pipettes between samples |  |  |  | FALSE
Quantstudio | FoCo | NA |  | neg pcr control added |  |  |  | FALSE
Mastermix | FoCo |  |  | standards added |  |  |  | FALSE
primer probe | FoCo | NA |  | Reagents put back in -4 C |  |  |  | FALSE
RT enzyme | FoCo |  |  | baseline threshold changed to 34000 and hit Analyze |  |  |  | FALSE
|  |  |  | Export .xls file with named "SS-y##-w#-p#-pcr" |  |  |  | FALSE
RXN INPUT |  |  |  | RUN NOTES
N samples | 96 | non blank values in platemap
Overage | 1.2 | % over recommended to ensure enough volume for pipetting
RXN CALCULATOR
MM1 Reagent | 1X | Total Reaction
Mastermix | 10 | 1152
Primer probe | 4 | 460.8
RT | 1 | 115.2
total | 15 | 1728
Mini MM tube # and V | 8 | 216
use the space above to write any anomalies with the run as a whole or notes about particular samples.