## instructions
Step | NAME | DESCRIPTION
1 | COPY | make a copy of this and put it in the "weekly_report_input_folder" that corresponds to the correct year and week.
2 | RENAME | Replace the # with the appropriate year, week and plate numbers in the name. Example year 24, week 28 plate 2: SS_y24_w28_p2_rna_extract_and_pcr_notebook
3 | PASTE | paste your platemap into the appropriate location in the rna and/or pcr sheet
4 | COMPLETE | Fill out all highlighted sections and rename this copied file with the "plate # or p#" in the title. This will be the platemap input in the pipeline
| * | Don't change the names of the sheets

## rna_extraction
| 1 | 2 | 3 | 4 | 5 | 6 | 7 | 8 | 9 | 10 | 11 | 12
A | CSU-23212 | CSU-23220 | CSU-23228 | CSU-23236 | CSU-23244 | CSU-23252 | CSU-23260 | CSU-23268 | CSU-23276 | CSU-23284 | RMRP-00688
B | CSU-23213 | CSU-23221 | CSU-23229 | CSU-23237 | CSU-23245 | CSU-23253 | CSU-23261 | CSU-23269 | CSU-23277 | RMRP-00681
C | CSU-23214 | CSU-23222 | CSU-23230 | CSU-23238 | CSU-23246 | CSU-23254 | CSU-23262 | CSU-23270 | CSU-23278 | RMRP-00682
D | CSU-23215 | CSU-23223 | CSU-23231 | CSU-23239 | CSU-23247 | CSU-23255 | CSU-23263 | CSU-23271 | CSU-23279 | RMRP-00683
E | CSU-23216 | CSU-23224 | CSU-23232 | CSU-23240 | CSU-23248 | CSU-23256 | CSU-23264 | CSU-23272 | CSU-23280 | RMRP-00684
F | CSU-23217 | CSU-23225 | CSU-23233 | CSU-23241 | CSU-23249 | CSU-23257 | CSU-23265 | CSU-23273 | CSU-23281 | RMRP-00685
G | CSU-23218 | CSU-23226 | CSU-23234 | CSU-23242 | CSU-23250 | CSU-23258 | CSU-23266 | CSU-23274 | CSU-23282 | RMRP-00686
H | CSU-23219 | CSU-23227 | CSU-23235 | CSU-23243 | CSU-23251 | CSU-23259 | CSU-23267 | CSU-23275 | CSU-23283 | RMRP-00687 | pos extract ctl
[5 empty] | full protocol here -----------------------> |  | SS - RNA extraction
YOUR NAME |  | Kara |  |  | PROTOCOL CHECKLIST
[5 empty] | take samples out of freezer to thaw |  |  |  | TRUE
SUPPLIES |  |  |  |  | ethanol added to SPR (check mark on bottle) |  |  |  | TRUE
Machine/Reagent | Group | Lot/ID |  |  | ethanol added to VHB (check mark on bottle) |  |  |  | TRUE
[5 empty] | positve and negative extraction controls added |  |  |  | TRUE
Kingfisher | FoCo | NA |  |  | pipettes changed between samples |  |  |  | TRUE
TNA Lysis Buffer | FoCo |  |  |  | beads at room temp |  |  |  | TRUE
Isopropanol | FoCo |  |  |  | beads vortexed |  |  |  | TRUE
Proteanase K | FoCo |  |  |  | beads and proteanase K thoroughly mixed prior to dispensing |  |  |  | TRUE
linear acrylamide | FoCo |  |  |  | maintenance plate run done prior to sample run |  |  |  | TRUE
magbind beads | FoCo |  |  |  | A1 of sample plate oriented to A1 in machine |  |  |  | TRUE
SPR | FoCo |  |  |  | Return tip plate to top of robot |  |  |  | TRUE
VHB | FoCo |  |  |  | VHB, SPR and SAMPLE Plates liquid in sink plates in gargabe |  |  |  | TRUE
dfh20 | FoCo |  |  |  | Elution plate sealed with microseal B and in freezer/fridge or immediately processed |  |  |  | TRUE
RXN INPUT |  |  |  |  | RUN NOTES
N samples | 83 | (non blank values in platemap, excluding standards and neg pcr ctrl)
Overage | 1.2 | % over recommended to ensure enough volume for pipetting
RXN CALCULATOR
Sample MM1 | 1X | Total Reaction | Added?
TNA lysis buffer | 60 | 5976 | TRUE
linear acrylamide | 1 | 99.6 | TRUE
isopropanol | 70 | 6972 | TRUE
total | 131 | 13047.6
Mini MM tube # and V | 8 | 1630.95
Sample MM2 | 1X | Total Reaction
MagBind beads | 5 | 498 | TRUE
proteinase K | 5 | 498 | TRUE
total | 10 | 996 | TRUE
Mini MM tube # and V | 8 | 124.5
use the space above to write any anomalies with the run as a whole or notes about particular samples.
Other Plates | 1x | Total (SPR doubled)
SPRx2 | 200 | 39840 | TRUE
VHB | 200 | 19920 | TRUE
h20 Elution | 50 | 4980 | TRUE

## pcr
| 1 | 2 | 3 | 4 | 5 | 6 | 7 | 8 | 9 | 10 | 11 | 12
A | CSU-23212 | CSU-23220 | CSU-23228 | CSU-23236 | CSU-23244 | CSU-23252 | CSU-23260 | CSU-23268 | CSU-23276 | CSU-23284 | RMRP-00688 | wnv_std_1e6
B | CSU-23213 | CSU-23221 | CSU-23229 | CSU-23237 | CSU-23245 | CSU-23253 | CSU-23261 | CSU-23269 | CSU-23277 | RMRP-00681 |  | wnv_std_1e4
C | CSU-23214 | CSU-23222 | CSU-23230 | CSU-23238 | CSU-23246 | CSU-23254 | CSU-23262 | CSU-23270 | CSU-23278 | RMRP-00682 |  | wnv_std_1e2
D | CSU-23215 | CSU-23223 | CSU-23231 | CSU-23239 | CSU-23247 | CSU-23255 | CSU-23263 | CSU-23271 | CSU-23279 | RMRP-00683 |  | slev_std_1e6
E | CSU-23216 | CSU-23224 | CSU-23232 | CSU-23240 | CSU-23248 | CSU-23256 | CSU-23264 | CSU-23272 | CSU-23280 | RMRP-00684 |  | slev_std_1e4
F | CSU-23217 | CSU-23225 | CSU-23233 | CSU-23241 | CSU-23249 | CSU-23257 | CSU-23265 | CSU-23273 | CSU-23281 | RMRP-00685 |  | slev_std_1e2
G | CSU-23218 | CSU-23226 | CSU-23234 | CSU-23242 | CSU-23250 | CSU-23258 | CSU-23266 | CSU-23274 | CSU-23282 | RMRP-00686 |  | neg pcr ctrl
H | CSU-23219 | CSU-23227 | CSU-23235 | CSU-23243 | CSU-23251 | CSU-23259 | CSU-23267 | CSU-23275 | CSU-23283 | RMRP-00687 | pos extract ctl | neg extract ctl
YOUR NAME |  | Kara
|  |  |  | full protocol here -----------------------> |  | SS - Multiplex qRT-PCR
SUPPLIES |  |  |  | PROTOCOL CHECKLIST
Machine/Reagent | Group | Lot/ID |  | changed pipettes between samples |  |  |  | TRUE
Quantstudio | FoCo | NA |  | neg pcr control added |  |  |  | TRUE
Mastermix | FoCo |  |  | standards added |  |  |  | TRUE
primer probe | FoCo | NA |  | Reagents put back in -4 C |  |  |  | TRUE
RT enzyme | FoCo |  |  | baseline threshold changed to 34000 and hit Analyze |  |  |  | TRUE
standards | FoCo | NA |  | Export .xls file with named "SS-y##-w#-p#-pcr" |  |  |  | TRUE
RXN INPUT |  |  |  | RUN NOTES
N samples | 90 | non blank values in platemap
Overage | 1.2 | % over recommended to ensure enough volume for pipetting
RXN CALCULATOR
MM1 Reagent | 1X | Total Reaction
Mastermix | 10 | 1080
Primer probe | 4 | 432
RT | 1 | 108
total | 15 | 1620
Mini MM tube # and V | 8 | 202.5
use the space above to write any anomalies with the run as a whole or notes about particular samples.