## instructions
Step | NAME | DESCRIPTION
1 | COPY | make a copy of this and put it in the "weekly_report_input_folder" that corresponds to the correct year and week.
2 | RENAME | Replace the # with the appropriate year, week and plate numbers in the name. Example year 24, week 28 plate 2: SS_y24_w28_p2_rna_extract_and_pcr_notebook
3 | PASTE | paste your platemap into the appropriate location in the rna and/or pcr sheet
4 | COMPLETE | Fill out all highlighted sections and rename this copied file with the "plate # or p#" in the title. This will be the platemap input in the pipeline
| * | Don't change the names of the sheets

## rna_extraction
| 1 | 2 | 3 | 4 | 5 | 6 | 7 | 8 | 9 | 10 | 11 | 12
A | [11 empty] | wnv_std_1e6 | added in pcr*
B | [11 empty] | wnv_std_1e4
C | [11 empty] | wnv_std_1e2
D | [11 empty] | slev_std_1e6
E | [11 empty] | slev_std_1e4
F | [11 empty] | slev_std_1e2
G | [11 empty] | neg pcr ctrl
H | [11 empty] | pos extract ctl
[5 empty] | full protocol here -----------------------> |  | SS - RNA extraction
YOUR NAME |  |  |  |  | PROTOCOL CHECKLIST
[5 empty] | take samples out of freezer to thaw |  |  |  | FALSE
SUPPLIES |  |  |  |  | ethanol added to SPR (check mark on bottle) |  |  |  | FALSE
Machine/Reagent | Group | Lot/ID |  |  | ethanol added to VHB (check mark on bottle) |  |  |  | FALSE
[5 empty] | positve and negative extraction controls added |  |  |  | FALSE
Kingfisher | FoCo | NA |  |  | pipettes changed between samples |  |  |  | FALSE
TNA Lysis Buffer | FoCo |  |  |  | beads at room temp |  |  |  | FALSE
Isopropanol | FoCo |  |  |  | beads vortexed |  |  |  | FALSE
Proteanase K | FoCo |  |  |  | beads and proteanase K thoroughly mixed prior to dispensing |  |  |  | FALSE
linear acrylamide | FoCo |  |  |  | maintenance plate run done prior to sample run |  |  |  | FALSE
magbind beads | FoCo |  |  |  | A1 of sample plate oriented to A1 in machine |  |  |  | FALSE
SPR | FoCo |  |  |  | Return tip plate to top of robot |  |  |  | FALSE
VHB | FoCo |  |  |  | VHB, SPR and SAMPLE Plates liquid in sink plates in gargabe |  |  |  | FALSE
dfh20 | FoCo |  |  |  | Elution plate sealed with microseal B and in freezer/fridge or immediately processed |  |  |  | FALSE
RXN INPUT |  |  |  |  | RUN NOTES
N samples | 1 | (non blank values in platemap, excluding standards and neg pcr ctrl)
Overage | 1.2 | % over recommended to ensure enough volume for pipetting
RXN CALCULATOR
Sample MM1 | 1X | Total Reaction | Added?
TNA lysis buffer | 60 | 72 | FALSE
linear acrylamide | 1 | 1.2 | FALSE
isopropanol | 70 | 84 | FALSE
total | 131 | 157.2
Mini MM tube # and V | 8 | 19.65
Sample MM2 | 1X | Total Reaction
MagBind beads | 5 | 6 | FALSE
proteinase K | 5 | 6 | FALSE
total | 10 | 12 | FALSE
Mini MM tube # and V | 8 | 1.5
use the space above to write any anomalies with the run as a whole or notes about particular samples.
Other Plates | 1x | Total (SPR doubled)
SPRx2 | 200 | 480 | FALSE
VHB | 200 | 240 | FALSE
h20 Elution | 50 | 60 | FALSE

## pcr
| 1 | 2 | 3 | 4 | 5 | 6 | 7 | 8 | 9 | 10 | 11 | 12
A | RMRP-000755 | RMRP-000763 | RMRP-000764 | [8 empty] | wnv_std_1e6
B | RMRP-000756 | CSU-23839 | RMRP-000765 | [8 empty] | wnv_std_1e4
C | RMRP-000757 | CSU-23838 | RMRP-000766 | [8 empty] | wnv_std_1e2
D | RMRP-000758 | CSU-23837 | RMRP-000767 | [8 empty] | slev_std_1e6
E | RMRP-000759 | CSU-23836 | RMRP-000768 | [8 empty] | slev_std_1e4
F | RMRP-000760 | CSU-23835 | RMRP-000769 | [8 empty] | slev_std_1e2
G | RMRP-000761 | CSU-23834 | RMRP-000770 | [8 empty] | neg pcr ctrl
H | RMRP-000762 | CSU-23833 | [6 empty] | neg extract ctl | pos extract ctl | CSU-23840 | CSU-23832
YOUR NAME |  | Kara
|  |  |  | full protocol here -----------------------> |  | SS - Multiplex qRT-PCR
SUPPLIES |  |  |  | PROTOCOL CHECKLIST
Machine/Reagent | Group | Lot/ID |  | changed pipettes between samples |  |  |  | TRUE
Quantstudio | FoCo | NA |  | neg pcr control added |  |  |  | TRUE
Mastermix | FoCo |  |  | standards added |  |  |  | TRUE
primer probe | FoCo | NA |  | Reagents put back in -4 C |  |  |  | TRUE
RT enzyme | FoCo |  |  | baseline threshold changed to 34000 and hit Analyze |  |  |  | TRUE
standards | FoCo | NA |  | Export .xls file with named "SS-y##-w#-p#-pcr" |  |  |  | TRUE
RXN INPUT |  |  |  | RUN NOTES
N samples | 34 | non blank values in platemap
Overage | 1.2 | % over recommended to ensure enough volume for pipetting |  | p1 elution plate was flipped during RNA extraction. Controls and samples from p1 were run with both orientations on this plate to confirm proper plate layout.
RXN CALCULATOR
MM1 Reagent | 1X | Total Reaction
Mastermix | 10 | 408
Primer probe | 4 | 163.2
RT | 1 | 40.8
total | 15 | 612
Mini MM tube # and V | 8 | 76.5
use the space above to write any anomalies with the run as a whole or notes about particular samples.